## Major Components
Project | DDS Tone Shield
Author | Douglas Bahr
Date | 2016-10-14
Verison | Rev_3
Component | Voltage | Current | Tolerance | Wattage | Vendor | Vendor Part Number | Price | Qty | Manufacturer | MFG Part Number
DipSwitch | 50v | 100 | N/A |  | Mouser | 611-TDA08H0SB1R | 2.88 | 1 | C&K Components | TDA08H0SB1R
5k Pot | 25v |  | 20% | 50mw | Mouser | 858-P120PK-F20BR5K | 0.26 | 5 | BI Technologies / TT Electronics | P120PK-F20BR5K
Switch | 28v |  | N/A |  | Mouser | 633-BB16APFA | 4.15 | 1 | NKK Switches | BB16AP-FA
LED | 3.2V | 20mA |  | .064W | digikey | C512A-WNN-CZ0B0151-ND | 0.22 | 1 | Cree Inc. | C512A-WNNCZ0B0151
Attiny85 | 5.5v | 200ma | N/A | 1W | Mouser | 556-ATTINY85-20PU | 2.35 | 1 | Atmel | ATtiny85-20PU
Slide Switch | 6 VDC | 0.3 A |  | 1.8W | Mouser | 611-JS102011SAQN | 0.51 | 1 | C&K Components | JS102011SAQN
Amp LM386M-1 | 5V | 4mA |  | 0.325 W x 1 at 8 Ohms | Mouser | 926-LM386MX-1/NOPB | 0.85 | 4 | Texas Instruments | LM386MX-1/NOPB
Speaker | 5V | 20mA |  | .1w | Mouser | 490-GF0401M | 4.81 | 1 | CUI | GF0401M
[6 empty] | Total | 19.62

## Component Comparision
Project |  |  |  |  | NOTE: Add more characteristic categories as needed
Author
Date
Verison
Component | Voltage | Current | Tolerance | Wattage | Characteristic 1 | Characteristic 2 | Characteristic 3 | Vendor | Vendor Part Number | Price | Qty | Lead Time | Manufacturer | MFG Part Number