## Major Signals List
Project | Arduino DDS Breakout Board Hardware Block Diagram
Author | Douglas Bahr
Date | 2016-10-14
Verison | V_02
Name | Max Voltage | Current | Type | Max frequency | Copper Weight | Min Trace Width | Max length | Notes
Arduino Pin 3 | 5v | <10ma |  | 1kHz
Arduino Pin 9 | 5v | <10ma |  | 1kHz
Arduino Pin 10 | 5v | <10ma |  | 1kHz
Arduino Pin 11 | 5v | <10ma |  | 1kHz
Arduino Output Signal | 5v | < 20mA |  | 1hz
Manual Frequency Signal | 5v | < 10mA |  | 62kHz |  |  |  | Fclk / 256 = 16000000/256
Led Signal | 5v | 15mA |  | 20hz
ATTiny DDS Signal Out | 5v | 25-40ma |  | 50kHz
LPF Signal Out | 5v | 10-40ma |  | 20khz
3 Band EQ Signal Out | 5v | 10-40ma |  | 20khz
Speaker Signal In | 5v | 25mA |  | 20khz

## Interface Pinouts
Project | Arduino DDS Breakout Board Hardware Block Diagram
Author | Douglas Bahr
Date | 2016-10-14
Verison | V_02
INTERFACE NAME
Pin Number | Pin Name | Connected Signal
HDR2
| VCC | VCC
| GND | GND
HDR1
| IO11 | Dip_1
| IO10 | Dip_2
| IO9 | Dip_3
HDR4
| IO3 | Dip_4
Attiny85
| Tiny_2 | Dip_
| Tiny_Vcc | VCC
| Tiny_GND | GND

## Current Budget
Project | Arduino DDS Breakout Board Hardware Block Diagram
Author | Douglas Bahr
Date | 2016-10-14
Verison | V_02
| Daily Duty Cycle | Current Draw [A] | Effective Avg Current [A] | Voltage Range
Attiny85 | 100% | 0.15 | 0.15 | 5v
LED | 100% | 0.02 | 0.02 | 1.4-1.9v
Var Freq POT | 50% | 0.1 | 0.05 | 1V - 5V
Push Button | 50% | 0.02 | 0.01 | 5V
Slide Switch | 100% | 0.025 | 0.025 | 5V
3 Band Eq | 50% | 0.1 | 0.05 | 6V
AMP | 100% | 0.055 | 0.055 | 6V
Total Current |  |  | 0.36

## Calculations
Project | Arduino DDS Breakout Board Hardware Block Diagram |  | TODO Possibly
Author | Douglas Bahr |  | http://www.rfcafe.com/references/electrical/filter-denorm.htm
Date | 2016-09-28
Verison | V_02
Voltage Divider Analysis
Vin | 5 | V
R1 | 2 | kΩ
R2 | 2 | kΩ
Vout = Vin(R2 / (R1+R2))
Vout | 2.5 | V
Voltage Divider Design
Vin | 12 | V
Vout | 6 | V
R2 | 5 | k
R1 = R2(Vin / Vout - 1)
R1 | 5 | k
RC Filter Component Design
f | 20000 | Hz
R | 270 | Ω
C | 1e-07 | F
f = 1 / (2πRC)
f | 5894.8014 | Hz
R | 79.5798 | Ω
C | 2.9474e-08 | F
LPF Voltage Output | http://www.electronics-tutorials.ws/filter/filter_2.html
f | 20000 | Hz
C | 2.9e-08 | F
Xc = 1 / ((2πfC)
Xc | 274.4132 | Ω
Vin | 10 | V
R | 270 | Ω
Vout = Vin * (Xc / (R^2 + Xc^2)^.5)
Vout | 7.1282 | V
RC filter impedence | http://www.electronics-tutorials.ws/filter/filter_2.html
Z = (R^2 + Xc^2)^.5
Z | 384.9709 | Ω
Chebyshev Low pass filter calculations | http://www.calculatoredge.com/electronics/ch%20pi%20low%20pass.htm
Ohm's Law
V | 5 | V
I | 0.001 | A
R | 5 | Ω
V = I*R
V | 0.005 | V
I | 1 | A
R | 5000 | Ω
Power Calculation
V | 5 | V
I | 0.001 | A
R | 5000 | Ω
P = V*I
P | 0.005 | W
P = I^2*R
P | 0.005 | W
P = V^2 / R
P | 0.005 | W