## Major Signals List
Project | Arduino DDS Breakout Board Hardware Block Diagram
Author | Zacher Tiburzi
Date | 2017-05-27
Verison | V_03
Name | Max Voltage | Current | Type | Max frequency | Copper Weight | Min Trace Width | Max length | Notes
Serial PC-Uno Signal | 5v |  |  | N/A
ATTiny Program 1 Signal | 5v | <10ma |  | 1kHz
ATTiny Program 2 Signal | 5v | <10ma |  | 1kHz
ATTiny Program 3 Signal | 5v | <10ma |  | 1kHz
ATTiny Program 4 Signal | 5v | <10ma |  | 1kHz
Uno Tone Signal 1 | 5v | <10ma |  | 1kHz
Uno Tone Signal 2 | 5v | <10ma |  | 1kHz
Uno Tone Signal 3 | 5v | <10ma |  | 1kHz
Uno Tone Signal 4 | 5v | <10ma |  | 1kHz
Uno Tone Signal Master | 5v | <10ma |  | 1kHz
DDS Tone Output Signal | 5v | <10ma |  | 32KHz sampling frequency
State LED Signal | 5v | <10ma |  | DC
On-Off State Signal | 5v | <10ma |  | DC
Var. Freq. Signal | 5v | <10ma |  | DC
ATTiny Program 3 Signal | 5v | <10ma |  | 1kHz
ATTiny Program 2 Signal | 5v | <10ma |  | 1kHz
ATTiny Program 1 Signal | 5v | <10ma |  | 1kHz
LPF Signal Out | 5v | 10-40ma |  | 20khz
3 Band EQ Signal Out | 5v | 10-40ma |  | 20khz
Speaker Signal In | 2v | 25mA |  | 20khz
VCC | 5v | <10ma |  | DC
GND | 0v |  |  | DC

## Interface Pinouts
Project | Arduino DDS Breakout Board Hardware Block Diagram
Author | Zacher Tiburzi
Date | 2017-05-27
Verison | V_03
INTERFACE NAME
Pin Number | Pin Name | Connected Signal
Computer / Uno
1 | USB | Serial PC-Uno Signal
Uno / DDS Pin Interface
1 | Pin 13 | ATTiny Program 1 Signal
2 | Pin 12 | ATTiny Program 2 Signal
3 | Pin 11 | ATTiny Program 3 Signal
4 | Pin 10 | ATTiny Program 4 Signal
5 | Pin 9 | Uno Tone Signal 1
6 | Pin 6 | Uno Tone Signal 2
7 | Pin 5 | Uno Tone Signal 3
8 | Pin 3 | Uno Tone Signal 4
9 | VCC | VCC
10 | GND | GND
DDS Pin Interface / DIP Switch
1 | Dip 1 | Uno Tone Signal 1
2 | Dip 2 | Uno Tone Signal 2
3 | Dip 3 | Uno Tone Signal 3
4 | Dip 4 | Uno Tone Signal 4
ATTIny85
1 | PB5 | ATTiny Program 4 Signal
2 | PB3 | Uno Tone Signal Master
3 | PB4 | DDS Tone Output Signal
4 | GND | GND
5 | PB0 | ATTiny Program 3 Signal / State LED Signal
6 | PB1 | ATTiny Program 2 Signal / On-Off State Signal
7 | PB2 | ATTiny Program 1 Signal / Var. Freq. Signal
8 | VCC | VCC

## Current Budget
Project | Arduino DDS Breakout Board Hardware Block Diagram
Author | Zacher Tiburzi
Date | 2017-05-27
Verison | V_03
| Daily Duty Cycle | Current Draw [A] | Effective Avg Current [A] | Voltage Range
Attiny85 | 100% | 0.15 | 0.15 | 5v
LED | 100% | 0.02 | 0.02 | 1.4-1.9v
Var Freq POT | 50% | 0.1 | 0.05 | 1V - 5V
Push Button | 50% | 0.02 | 0.01 | 5V
Slide Switch | 100% | 0.025 | 0.025 | 5V
3 Band Eq | 50% | 0.1 | 0.05 | 6V
AMP | 100% | 0.055 | 0.055 | 6V
Total Current |  |  | 0.36

## Calculations
Project | Arduino DDS Breakout Board Hardware Block Diagram |  | TODO Possibly
Author | Zacher Tiburzi |  | http://www.rfcafe.com/references/electrical/filter-denorm.htm
Date | 2017-05-27
Verison | V_03
Perameters
ATTiny85 output pin | pin voltage = 4.3v if at 5v =vcc
Voltage Divider Analysis
Vin | 5 | V
R1 | 2 | kΩ
R2 | 2 | kΩ
Vout = Vin(R2 / (R1+R2))
Vout | 2.5 | V
Voltage Divider Design
Vin | 12 | V
Vout | 6 | V
R2 | 5 | k
R1 = R2(Vin / Vout - 1)
R1 | 5 | k
RC Filter Component Design
f | 20000 | Hz
R | 270 | Ω
C | 1e-07 | F
f = 1 / (2πRC)
f | 5894.8014 | Hz
R | 79.5798 | Ω
C | 2.9474e-08 | F
LPF Voltage Output | http://www.electronics-tutorials.ws/filter/filter_2.html
f | 20000 | Hz
C | 2.9e-08 | F
Xc = 1 / ((2πfC)
Xc | 274.4132 | Ω
Vin | 4.3 | V
R | 270 | Ω
Vout = Vin * (Xc / (R^2 + Xc^2)^.5)
Vout | 3.0651 | V
RC filter impedence | http://www.electronics-tutorials.ws/filter/filter_2.html
Z = (R^2 + Xc^2)^.5
Z | 384.9709 | Ω
Chebyshev Low pass filter calculations | http://www.calculatoredge.com/electronics/ch%20pi%20low%20pass.htm
Ohm's Law
V | 5 | V
I | 0.001 | A
R | 5 | Ω
V = I*R
V | 0.005 | V
I | 1 | A
R | 5000 | Ω
Power Calculation
V | 5 | V
I | 0.001 | A
R | 5000 | Ω
P = V*I
P | 0.005 | W
P = I^2*R
P | 0.005 | W
P = V^2 / R
P | 0.005 | W
op amp gain
Rin | 680
Rf | 5000
A = Vout/Vin = Rf/Rin
A | 7.3529